## Sheet1
Tesla Equations |  |  | Ed Sonderman Esondrmn@aol.com 12-10-97
Input value cells are |  | yellow | Results are in |  | blue
Secondary Dimensions: D = diameter, B = length of windings, G = wire gauge, T = turns/inch
D and B are in inches.
|  |  | D | B | G | T
| enter values:> |  | 6 | 27.6 | 22 | 37
| Number of turns at 97% = |  |  | 990.564 |  | Circumference = pi * D
[6 empty] | Circum = | 18.8496
| Length of wire needed (in feet) = |  |  | 1555.9743 |  | Radius = | 3
| H/D aspect ratio = |  | 4.6
Wheeler Equation: R = radius ", N = no.of turns, B = length of windings "
L (mh) = (R^2 x N^2) / 9R + 10B
L = | 0.029145 | h |  | L(mh) = | 29.1451
Medhurst Formula: |  | Self Capacitance: |  | C(pf) = K x D |  | D = dia. in cm
K will automatically be determined by | [5 empty] | K:
using H/D from a lookup table at the end | [5 empty] | 0.778
of this spreadsheet
|  |  |  | C = | 1.1857e-05
Self capacitance of secondary: |  |  |  | C(pf) = | 11.8567
Self resonant frequency of secondary:
f(khz) = 1/2pi(sqrt (L * C))
Assumed toroid capacitance:
| f = | 270.7418 | khz | Unloaded
[6 empty] | enter value C (pf):> |  | 38
| f = | 132.031 | khz | Loaded
[6 empty] | C total = | 4.9857e-05
Primary Design:
I = inner diameter , S = spacing between turns , n = number of turns, D = wire or tubing diameter
I, S and D are in inches
|  |  | I | S | n | D
| enter values:> |  | 8 | 0.375 | 14 | 0.375
w = width of windings on one side = |  |  |  | 10.125
a = average radius = (1/2 * I) + (1/2 * w) = |  |  |  | 9.0625
Total outside diameter of coil = |  |  | 28.25 | inches
|  | L(uh) = | 87.5446 |  | L(uh) = (a^2 * n^2)/8a+11w
Turn # | Dia. | Length
1 | 8.375 | 26.3108
2 | 9.875 | 31.0232
3 | 11.375 | 35.7356
4 | 12.875 | 40.448
5 | 14.375 | 45.1604
6 | 15.875 | 49.8728
7 | 17.375 | 54.5852
8 | 18.875 | 59.2976
9 | 20.375 | 64.01
10 | 21.875 | 68.7223 |  | Total " | 797.1791
11 | 23.375 | 73.4347
12 | 24.875 | 78.1471 |  | Total feet | 66.4316
13 | 26.375 | 82.8595
14 | 27.875 | 87.5719
Calculate capacitor required, knowing secondary frequency and primary value.
Calculate at 90% of primary value to allow room for tuning: | [5 empty] | 90% of primary = |  | 78.7902
C(ufd) = 1/ 4pi^2*F^2*L
| C = | 1.8442e-08 |  | C(ufd) = | 0.018442
Calculate F knowing C and L
|  | C | L
enter values:> |  | 0.025 | 87.5 | F = 1/ (2 x pi sqrt (L x C))
C in ufd, L in uh
| F = | 0.10761
| F (khz) = | 107.6084 |  | (primary tapped at 14 turns)
Calculate F knowing C and L
|  | C | L
enter values:> |  | 0.025 | 74 | F = 1/( 2 x pi sqrt (L x C))
C in ufd, L in uh
| F = | 0.11701
| F (khz) = | 117.013 |  | (primary tapped at 13 turns)
Range of secondary frequencies with
various toroid sizes: Enter your own
values for toroid sizes. (This is added to the
self capacitance of the secondary as calculated above)
toroid (pf) | C total | f (khz)
10 | 2.1857e-05 | 199.4092
15 | 2.6857e-05 | 179.8917
20 | 3.1857e-05 | 165.1723
25 | 3.6857e-05 | 153.5604
30 | 4.1857e-05 | 144.097
40 | 5.1857e-05 | 129.4599
48 | 5.9857e-05 | 120.4984
50 | 6.1857e-05 | 118.5343
Calculate toroid capacitance: |  |  | Equation courtesy of Bert pool
C(pf) = (1 + (.2781 - d2 / d1)) x 2.8 x sqrt ( pi( ( d1 - d2 ) ( d2 / 2 )) / 2)
d1 = outside diameter of toroid in inches
d2 = diameter of cross section (cord) in inches
|  |  | d1 | d2 |  | 3.1544
Enter values for toroid: > |  |  | 33 | 5 |  | 10.486
in inches
|  | C(pf) = | 33.0774
|  |  | d1 | d2 |  | 3.2287
Enter values for toroid: > |  |  | 40 | 5 |  | 11.7237
in inches
|  | C(pf) = | 37.852
Solenoid Primary Calculations |  |  | L (uh) = R^2 * N^2 / 9R + 10H
Enter Values:
R = radius in inches |  |  |  |  | R = | 6.25
N = number of turns |  |  |  |  | N = | 11
H = height in inches |  |  |  |  | H = | 12.5
L = inductance in microheneries
[5 empty] | L = | 26.0776 | uh
VLOOKUP Table for determining K from H/D:
H/D | K
1 | 0.46
1.1 | 0.462
1.2 | 0.464
1.3 | 0.466
1.4 | 0.468
1.5 | 0.47
1.6 | 0.476
1.7 | 0.482
1.8 | 0.488
1.9 | 0.494
2 | 0.5
2.1 | 0.512
2.2 | 0.524
2.3 | 0.536
2.4 | 0.548
2.5 | 0.56
2.6 | 0.57
2.7 | 0.58
2.8 | 0.59
2.9 | 0.6
3 | 0.61
3.1 | 0.622
3.2 | 0.634
3.3 | 0.646
3.4 | 0.658
3.5 | 0.67
3.6 | 0.68
3.7 | 0.69
3.8 | 0.7
3.9 | 0.71
4 | 0.72
4.1 | 0.73
4.2 | 0.74
4.3 | 0.75
4.4 | 0.76
4.5 | 0.77
4.6 | 0.778
4.7 | 0.786
4.8 | 0.794
4.9 | 0.802
5 | 0.81
5.1 | 0.821
5.2 | 0.832
5.3 | 0.843
5.4 | 0.854
5.5 | 0.865
5.6 | 0.876
5.7 | 0.887
5.8 | 0.898
5.9 | 0.909
6 | 0.92
6.1 | 0.929
6.2 | 0.938
6.3 | 0.947
6.4 | 0.956
6.5 | 0.965
6.6 | 0.974
6.7 | 0.983
6.8 | 0.992
6.9 | 1.001
7 | 1.01
7.1 | 1.021
7.2 | 1.032
7.3 | 1.043
7.4 | 1.054
7.5 | 1.065
7.6 | 1.076
7.7 | 1.087
7.8 | 1.098
7.9 | 1.109
8 | 1.12